## Sheet1
INPUT: |  |  |  | INPUT:
KV[rpm/V]: | 380 |  |  | Leverage d [m]: | 0.25
Current [A] | 32 |  |  | Weight [kg]: | 10
443.3333
Voltage [V]: | 28 |  |  | time t [s]: | 1
RESULTS: |  |  |  | Safety: | 1.2
KV[(rad/sec)/V]: | 39.7935
CONSTANTS:
Torque[Nm]: | 0.80415 |  |  | gravity g [m/s^2]: | 9.81
INPUT:
Speed[rpm]: | 10640 | Torque[Nm]: | 0.5 | RESULTS:
|  |  |  | rpm: | 15
|  | Speed[rpm]: | 200
|  |  |  | Work W [J]: | 38.5238
INPUT
Transmission factor: | 30 | Transmission factor:
|  |  |  | Power P [W]: | 38.5238
Desired Torque[Nm]: |  | Desired Torque[Nm]:
|  |  |  | Speed v [rad/s]: | 1.5708
Desired Speed[rpm]: |  | Desired Speed[rpm]:
|  |  |  | Torque T [Nm]: | 24.525
RESULTS: |  | RESULTS:
Transmission factor: | 30 | Transmission factor: |  | Power safety [W]: | 46.2285
Torque[Nm]: | 24.1245 | Torque[Nm]:
Speed[rpm]: | 354.6667 | Speed[rpm]:
14.7778

## Sheet2
Name: | KV: | Voltage: | Amps: | Weight: | Transmission needed for 30Nm: | Link:
AXI 4120/20 GOLD LINE V2 | 465 | 20 | 32(MC) | 315 | 50 | AXI 4120/20 GOLD LINE V2 ¦ AXI MODEL MOTORS s. r. o.
AXI 2835/12 GOLD LINE V2 LONG | 600 | 12 | 25 | 257 | 75 | AXI 2835/12 GOLD LINE V2 LONG ¦ AXI MODEL MOTORS s. r. o.
AXI 2826/13 GOLD LINE V2 | 710 | 22.2 | 32(MC) | 177 | 70 | AXI 2826/13 GOLD LINE V2 ¦ AXI MODEL MOTORS s. r. o.
AXI 4130/20 GOLD LINE V2 | 305 | 28 | 32(MC) | 410 | 30 | AXI 4130/20 GOLD LINE V2 ¦ AXI MODEL MOTORS s. r. o.
KDE7208XF-135 | 135 | 28 | 32 | 445 | 15 | https://www.kdedirect.com/products/kde7208xf-135
KDE6213XF-185 | 185 | 28 | 32 | 415 | 20 | https://www.kdedirect.com/collections/uas-multi-rotor-brushless-motors/products/kde6213xf-185
KDE5215XF-220 | 220 | 28 | 32 | 360 | 25 | https://www.kdedirect.com/collections/uas-multi-rotor-brushless-motors/products/kde5215xf-220
11.1
22.2